## Tabelle1
Title | Diagnostic | Proponent | Plasma requirements | NBI | ICRF | ECRH | Magnetic configuration | Number of shots | Description | Comment | Piggy-back?
Qualification of standard heat loads onto QHF head | QHF | Lazerson | ~5E19 and >=2 MW | n | n | y | standard, high-mirror | 5 | 5 discharges each with QHF detector at different positions to quantify convective heat load in standard or high mirror configuration | Safety requirement | with ICRF antenna commissioning
Qualification of outward shifted heat loads onto QHF head | QHF | Lazerson | ~5E19 and >=2 MW | n | n | y | Outward-shifted configurations | 5 | 5 discharges each with QHF detector at different positions to quantify convective heat load in outward shifted configuration. | Safety requirement | with ICRF antenna commissioning
Qualification of low iota heat loads onto QHF head | QHF | Lazerson | ~5E19 and >=2 MW | n | n | y | low-iota | 5 | 5 discharges each with QHF detector at different positions to quantify convective heat load in low iota configuration. | Safety requirement | with ICRF antenna commissioning
Qualification and scoping of QHF system for FI studies | QHF | Lazerson | 5E19 and >= 2MW | y | n | y | Standard, high-mirror | 10 | Discharges to assess position of QHF detector head and NBI blip timing at low and high density | NIFS-FILD will be requested | with ICRF antenna commissioning
Qualification of standard heat loads onto QHS head | QHS | Lazerson | ~5E19 and >=2 MW | n | n | y | Standard, high-mirror | 5 | 5 discharges each with QHS detector at different positions to quantify convective head load in standard or high mirror configuration | OP2.2
5D tomography of fast ions in stellarators | CTS, FIDA, FILD, ICE | Moseev | tbd | y | n | y | standard, high-mirror, high iota, low iota, low mirror |  | 5 discharges in every configuration with various combinations of NBI boxes turned on | low density | yes
Search of the 175 GHz CTS overlap | CTS | Moseev | tbd | n | n | y | any | 20 | 10 dischagres for each port, AEA10 or AET10, as a location for the CTS receiver. | B1 gyrotron taken for CTS | yes
Commisionning of ICE probes | ICE | Moseev | tbd | y | ICRF antenna for receiving ICE | y | 5/5,6/5,4/5 divertor island | 20 | Find a magnetic configuration and density parameters where ICE visible. Scan NBI sources and magnetic configurations | Alkali beam needed | yes, cooperate with Adrian
Measurements of radial FI profiles in NBI heated plasmas, dependece of losses on plasma parameters | NIFS-FILD | Bozhenkov-Ogawa | tbd | y | n | y | tbd | tbd |  |  | yes, but may be too invasive Can be performed in the same shots with Sam
Confirmation of ICRH generated fast-ions | NIFS-FILD | Bozhenkov-Ogawa | tbd | tbd | y | y | tbd | tbd
Cross-comparison of FI losses | NIFS FILD, FC FILD, Sci FILD | Bozhenkov-Ogawa | tbd | y | n | y | tbd | tbd |  |  | yes
Finding optimal spectrometer settings for FIDA measurements | Fida | Poloskei | tbd | y | n | y | tbd | tbd
Passive signal discrimination by using alternating NBI boxes | Fida | Poloskei | tbd | y | n | y | tbd | tbd
He FIDA for 3He ICRH scheme | Fida | Poloskei | tbd | y | y | y | tbd | tbd |  |  | yes
Discrimination of divertor reflections by mimicking divertor loads | IR wall monitor | Bozhenkov-Biedermann | tbd | y | n | y | tbd | tbd
Comparison of FI loss patterns in different configurations | IR wall monitor | Bozhenkov-Biedermann | tbd | y | n | y | tbd | tbd
Verification of first wall losses predicted with ASCOT/Beams3d | IR wall monitor | Bozhenkov-Biedermann | tbd | y | n | y | tbd | tbd
Influence of error fields on FI loss patterns | IR wall monitor | Bozhenkov-Biedermann | tbd | y | n | y | tbd | tbd