## Tabelle1
H exhaust for OP2
Topics |  | Questions |  | Background/Publications | Hypothesis | Metrics | Approach & Methodology |  |  | Lead proponent | Diagnostics | Program estimate (max 20) | Magnetic field config | Density/Fueling/Heating | Comments
How much H do we need to exhaust?
Can we make predictions on required subdivertor pressure for a reactor size Wendelstein?
What happens to the exhaust if we increase our input power from 10 to 20 MW?
How well does the island divertor collect particles? (Divertor Physics)
Particle flux densities at the various positions (along the large and small pump gaps)
strike line position on the efficiency of pumping
Is the initial velocity of a recycling particle the dominating physics to transport particles through the pump gap?
Is it possible to measure the incoming (and not the net) helium flux at the pumping gap?
The importance of the charge exchange processes should be determined
How do toroidal losses compare to poloidal losses in plasma plugging?
How many particles enter/leave the subdivertor volume through the pumping gap (and how many leave and enter again)?
Mean free path
temperatures of neutral gas (H2, above and below the target surfaces=subdivertor space) and their temperature
How well does the island divertor remove particles? (Vacuum Engineering)
What are the pump rates at the various positions in the subdivertor space
TMP
| CVP | How many particles does the cryo pump collect and how do we determine that during operation?
For how long does ist 'capacity' last? Does the use of the cryo pump affect the pumping speed of the TMPs?
|  | Characterizing the divertor cryo-vacuum pumps (CVP) (individual pump) performance by monitoring the neutral pressures in the main chamber, sub-divertor region and pumping ports during the following operations |  |  |  |  | Plasma core density scan with and without turbo-molecular pumps (TMP) connected (TMP could be isolated by closing the main gate valve on pumping port, but we need to see if the central safety system allows this and how does the DRGA/QMS measurements are affected perhaps these will be isolated as well). In order check the performance of each CVP, one by one the TMP needs to be isolated for each HM | Impurity seeding (N2, Ne, …) from divertor gas injection system (one of one from all ten) and mid-plane manipulators (MPM), at fixed plasma parameters. | Varying the strike lines
He pumping by Ar getters: Pre-injection of Ar, and then the He-plasma in standard configuration
| Leakage | How many particles do we lose through other leaks?
Leak rates at the various positions
How to quantify the H flux going back to the plasma chamber, through the individual leakages, under various pumping conditions (only turbopumps, only cryompumps, combination of two, 1/3 of cryo etc)
Wall behavior
Investigating the exhaust impurities (including sputtering of impurities from PFC’s) during wall conditioning (baking, glow discharge cleaning (GDC) and electron / ion cyclotron (EC / IC) cleaning) using DRGA/QMS analyzers
Investigating the effect of metal (tungsten/-alloy) baffle tiles on the neutral exhaust by varying the convective loads on these tiles by changing the distance of separatrix
comparison of TDU and HHF wrt to outgassing behaviour/effect on dynamic retention
Comparing the fuel retention and recycling in modules 1 and 5 with metal (tungsten) inner-wall and other modules with graphite wall
Investigating the role of intrinsic and seeded impurities on the erosion of plasma-facing components (PFC’s) by monitoring the exhaust using DRGA/QMS analyzers before and after boronizations without CVP in operation
Investigating the carbon and boron balance by comparing the estimated source amounts by plasma-wall interaction measurements and the measured exhaust amounts of different gases by the DRGA/QMS analyzers
Technical/Operational
What is the maximum expected error bar in the experimental measurements?
How to quantify the atomic and melocular hydrogen and/or helium neutral pressure in the sub-divertor?
Is it possible to quantify the gas composition inside the sub-divertor area?
Is it possible to increase the number of pressure gauges in the sub-divertor area?
Thorough calibration of all gas sinks, sources and gauges (mostly in commissioning time)
How to increase the pumped flux by changing the position of the pumping gap panel in AEH section? Is this possible?
Link to Subgroup Detachment
Gas balance effect of detachment transition
How the total neutral outflux going back to the plasma chamber influences the detachment control? Is it possible to perform experiments, which result to high neutral pressure in the sub-divertor?
Link to TG Impurity
How the impurity seeding with Ne and/or Kr affects the neutral gas dynamics in the sub-divertor area?