## Tabelle1
Gas fueling for OP2
Topics | Questions |  | Background/Publications | Hypothesis | Metrics | Approach & Methodology | Lead proponent | Diagnostics | Program estimate (max 20) | Magnetic field config | Density/Fueling/Heating | Comments
Is gas injection fueling reactor relevant?
Edge Screening
How does impurity screening work in 7-X, actually?
Is neutral penetration through the SOL primarily dependent on edge density?
Edge Impurity Seeding - Link to Subgroup Detachment
How do we establish an impurity seeding scenario for Nitrogen that allows us a good comparison to modeling?
Can we flush impurities out of the edge with H injection?
Do fueling efficiencies change when detached?
The role of different seeding valve locations (+comparison to modeling - likely some difference due to drifts) on impurity penetration, radiation capabilities for a given amount of impurity contamination
Recycling Proxy
What are similarities and differences in fueling between different gas species?
How much contribution of H2 molecules to H particles in divertor, especially in recombination detached plasma?
What is the spatial distribution of H and H2 particles on divertor plate or near to the divertor plate in attached and detached cases?
Ionization at different
fueling locations | How do the different gas fueling systems compare?
Fueling efficiency as function of the poloidal fueling position (O-point vs. closer to X-point)
Puffing in an upper vs lower divertor?
how do the hydrogen puffs affect the background plasma?
Core fueling
How far can we de-couple SOL and Core fueling?
Can we increase core fueling via gas injection through ‘tunneling’?
How possible is it to drill a cold hole in the island with massive gas puffing to get better fueling eff. from the QSQ boxes?
Operational
What is the difference between non- and perturbative puff
How “nonperturbative” is the He injection from the QSQ gas boxes, actually?
| How will in long pulse operation the evolving current affect the helium puffing and accumulation in the edge island |  |  | this should to a certain degree counteract the effect of the plasma beta
Do we have a helium accumulation problem in the island if we run the HeBeam for a long time
What is the influence of the plasma beta (and expected stochastization) on the helium puffing and accumulation in the island
How much helium can be puffed until an effect on the main plasma is observable
Link to Subgroup SOL Transport
How much does puffing in a different flux tube affect the others?
| Does the plasma behave similarly if we puff in 1 divertor vs puffing in all 10 |  |  |  |  | Using the 1 seeding valve location which is available in all modules, if we change the toroidal module that we puff in, do we see the same plasma behavior
| If we do fast, massive edge fueling of one gas (not long enough enough to get detachment), do we cool that entire island around the whole torus? |  |  |  |  | do massive edge fueling in two identical discharges, one in a magnetically connected module to HeBeam, one in non-connected
Through H2 puffing (He-beam nozzles on divertor plate) to get detached plasma, why only one location puffing could get the overall detachment, even if for different island chains?
| What is the effect of puffing an impurity (helium from HeBeam, nitrogen for detachment etc.) on the other, topologically separated islands in Standard config? |  |  | Through recycling or through LCFS
Link to TG Scenarios
Do fueling efficiencies change when having more peaked core profiles